## Main
Machined Part Cost Estimator
| Design Organization |  | Mechanical Design Process |  |  |  |  | Date
| Part Evaluated |  | Part on page 346, 6th edition
Input
| What Metal? |  |  | What Raw Material Shape? |  |  | What finish?
|  | 1 |  |  |  |  | What tolerance?
What Primary Macining Process?
| length |  | 4 | in | Other machines |  | 2
| outside diameter |  | 2.25 | in | Parts per Batch |  | 1000
| inside diameter |  | 0 | in | Hourly rate |  | 35 | $
| Volumetric Ratio (1-99) |  | 32
| Number of Faces |  | 7
| Number of diameters |  | 3
Results
| Part Wt | 1.4396 | lb
| Material Cost/lb | 0.33 | $
| Material Cost/part | 1.4846 | $
| Mach time/part | 0.20983 | hr
| Labor cost/part | 7.3441 | $
| Total cost | 8.8287 | $
| The Mechanical Design Process |  |  |  |  | Designed by Professor David G. Ullman
| Copyright 2018 |  |  |  |  | Form # 14
Note on B17: David Ullman: ratio of final volume to raw material volume

## Mill (hidden)
Mill
NT | Number of parts | 1 | 3 | 5 | 7 | 10 | 20 | 50 | 100 | 250 | 500 | 1000 | 1000
LM |  | 4 | 4 | 4 | 4 | 4 | 4 | 4 | 4 | 4 | 4 | 4 | 4
DA |  | 2.25 | 2.25 | 2.25 | 2.25 | 2.25 | 2.25 | 2.25 | 2.25 | 2.25 | 2.25 | 2.25 | 2.25
DB |  | 0 | 0 | 0 | 0 | 0 | 0 | 0 | 0 | 0 | 0 | 0 | 0
RV |  | 0.32 | 0.32 | 0.32 | 0.32 | 0.32 | 0.32 | 0.32 | 0.32 | 0.32 | 0.32 | 0.32 | 0.32
TPT | Positioning time | 420 | 420 | 420 | 420 | 420 | 420 | 420 | 420 | 420 | 420 | 420 | 420
VM | material removed | 0 | 0 | 0 | 0 | 0 | 0 | 0 | 0 | 0 | 0 | 0 | 0
WM | weight of raw material | 0 | 0 | 0 | 0 | 0 | 0 | 0 | 0 | 0 | 0 | 0 | 0
VF |  | 23.1 | 23.1 | 23.1 | 23.1 | 23.1 | 23.1 | 23.1 | 23.1 | 23.1 | 23.1 | 23.1 | 23.1
PS | cutting energy | 1.1 | 1.1 | 1.1 | 1.1 | 1.1 | 1.1 | 1.1 | 1.1 | 1.1 | 1.1 | 1.1 | 1.1
TMC | maching time | 6.4015 | 6.4015 | 6.4015 | 6.4015 | 6.4015 | 6.4015 | 6.4015 | 6.4015 | 6.4015 | 6.4015 | 6.4015 | 6.4015
PM | ?? | 0.5 | 0.5 | 0.5 | 0.5 | 0.5 | 0.5 | 0.5 | 0.5 | 0.5 | 0.5 | 0.5 | 0.5
TLN | ?? | 16 | 16 | 16 | 16 | 16 | 16 | 16 | 16 | 16 | 16 | 16 | 16
TMP | mach time for max power | 0 | 0 | 0 | 0 | 0 | 0 | 0 | 0 | 0 | 0 | 0 | 0
TSU | setup time | 12300 | 4100 | 2460 | 1757.1429 | 1230 | 615 | 246 | 123 | 49.2 | 24.6 | 12.3 | 12.3
TM | ?? | 8.514 | 8.514 | 8.514 | 8.514 | 8.514 | 8.514 | 8.514 | 8.514 | 8.514 | 8.514 | 8.514 | 8.514
TT | tot mach time | 12744.514 | 4544.514 | 2904.514 | 2201.6569 | 1674.514 | 1059.514 | 690.514 | 567.514 | 493.714 | 469.114 | 456.814 | 456.814
LT | process time | 3.5401 | 1.2624 | 0.80681 | 0.61157 | 0.46514 | 0.29431 | 0.19181 | 0.15764 | 0.13714 | 0.13031 | 0.12689 | 0.12689
CPR | process cost | 123.905 | 44.1828 | 28.2383 | 21.405 | 16.28 | 10.3008 | 6.7133 | 5.5175 | 4.8 | 4.5608 | 4.4412 | 4.4412
PWT | part weight | 0 | 0 | 0 | 0 | 0 | 0 | 0 | 0 | 0 | 0 | 0 | 0
CM | material cost | 0 | 0 | 0 | 0 | 0 | 0 | 0 | 0 | 0 | 0 | 0 | 0
CW | cost per part | 123.905 | 44.1828 | 28.2383 | 21.405 | 16.28 | 10.3008 | 6.7133 | 5.5175 | 4.8 | 4.5608 | 4.4412 | 4.4412

## Lathe (hidden)
Lathe
NT | Number of parts | 1 | 3 | 5 | 7 | 10 | 20 | 50 | 100 | 250 | 500 | 1000 | 1000
LM |  | 4 | 4 | 4 | 4 | 4 | 4 | 4 | 4 | 4 | 4 | 4 | 4
DA |  | 2.25 | 2.25 | 2.25 | 2.25 | 2.25 | 2.25 | 2.25 | 2.25 | 2.25 | 2.25 | 2.25 | 2.25
DB |  | 0 | 0 | 0 | 0 | 0 | 0 | 0 | 0 | 0 | 0 | 0 | 0
N |  | 10 | 10 | 10 | 10 | 10 | 10 | 10 | 10 | 10 | 10 | 10 | 10
RV |  | 0.32 | 0.32 | 0.32 | 0.32 | 0.32 | 0.32 | 0.32 | 0.32 | 0.32 | 0.32 | 0.32 | 0.32
TPT | Positioning time | 250 | 250 | 250 | 250 | 250 | 250 | 250 | 250 | 250 | 250 | 250 | 250
VM | material removed | 10.8095 | 10.8095 | 10.8095 | 10.8095 | 10.8095 | 10.8095 | 10.8095 | 10.8095 | 10.8095 | 10.8095 | 10.8095 | 10.8095
WM | weight of raw material | 4.4986 | 4.4986 | 4.4986 | 4.4986 | 4.4986 | 4.4986 | 4.4986 | 4.4986 | 4.4986 | 4.4986 | 4.4986 | 4.4986
RSG | setup time | 52.8 | 52.8 | 52.8 | 52.8 | 52.8 | 52.8 | 52.8 | 52.8 | 52.8 | 52.8 | 52.8 | 52.8
PS | cutting energy | 1.1 | 1.1 | 1.1 | 1.1 | 1.1 | 1.1 | 1.1 | 1.1 | 1.1 | 1.1 | 1.1 | 1.1
AM | surface area | 28.2744 | 28.2744 | 28.2744 | 28.2744 | 28.2744 | 28.2744 | 28.2744 | 28.2744 | 28.2744 | 28.2744 | 28.2744 | 28.2744
TMC | machining time | 32.13 | 32.13 | 32.13 | 32.13 | 32.13 | 32.13 | 32.13 | 32.13 | 32.13 | 32.13 | 32.13 | 32.13
PM | ?? | 2.2 | 2.2 | 2.2 | 2.2 | 2.2 | 2.2 | 2.2 | 2.2 | 2.2 | 2.2 | 2.2 | 2.2
TLN | ?? | 44.6 | 44.6 | 44.6 | 44.6 | 44.6 | 44.6 | 44.6 | 44.6 | 44.6 | 44.6 | 44.6 | 44.6
TMP | mach time for max power | 324.2835 | 324.2835 | 324.2835 | 324.2835 | 324.2835 | 324.2835 | 324.2835 | 324.2835 | 324.2835 | 324.2835 | 324.2835 | 324.2835
TSU | setup time | 12300 | 4100 | 2460 | 1757.1429 | 1230 | 615 | 246 | 123 | 49.2 | 24.6 | 12.3 | 12.3
TM | ?? | 340.4977 | 340.4977 | 340.4977 | 340.4977 | 340.4977 | 340.4977 | 340.4977 | 340.4977 | 340.4977 | 340.4977 | 340.4977 | 340.4977
TM | correction | 448.4977 | 448.4977 | 448.4977 | 448.4977 | 448.4977 | 448.4977 | 448.4977 | 448.4977 | 448.4977 | 448.4977 | 448.4977 | 448.4977
TT | tot mach time | 13043.0977 | 4843.0977 | 3203.0977 | 2500.2405 | 1973.0977 | 1358.0977 | 989.0977 | 866.0977 | 792.2977 | 767.6977 | 755.3977 | 755.3977
LT | process time | 3.6231 | 1.3453 | 0.88975 | 0.69451 | 0.54808 | 0.37725 | 0.27475 | 0.24058 | 0.22008 | 0.21325 | 0.20983 | 0.20983
CPR | process cost | 126.8079 | 47.0857 | 31.1412 | 24.3079 | 19.1829 | 13.2037 | 9.6162 | 8.4204 | 7.7029 | 7.4637 | 7.3441 | 7.3441
PWT | part weight | 1.4396 | 1.4396 | 1.4396 | 1.4396 | 1.4396 | 1.4396 | 1.4396 | 1.4396 | 1.4396 | 1.4396 | 1.4396 | 1.4396
CM | material cost | 1.4846 | 1.4846 | 1.4846 | 1.4846 | 1.4846 | 1.4846 | 1.4846 | 1.4846 | 1.4846 | 1.4846 | 1.4846 | 1.4846
CW | cost per part | 128.2924 | 48.5702 | 32.6258 | 25.7924 | 20.6674 | 14.6883 | 11.1008 | 9.9049 | 9.1874 | 8.9483 | 8.8287 | 8.8287

## Material (hidden)
COST
Aluminum Alloy |  | 2.5
Low Carbon Steel |  | 0.33
High Carbon Steel |  | 1.12
Stainless Steel |  | 3.5
High Strength Alloy Steel |  | 1.5
Titanium Alloy |  | 19
Copper Alloy |  | 4
Magnesium Alloy |  | 5
| Cost | 0.33
2 | MAT | Density | 0.283 | RHO
Plate
Bar
Tube
2 | SHP
Lathe
Mill
1 | MACH
Large
Intermediate
Fit
2 | TOL | 1 | TF
Rough
Intermediate
Fine
2 | FIN | 1 | FF
Plot setup
| 1 | 3 | 5 | 7 | 10 | 20 | 50 | 100 | 250 | 500 | 1000 | 1000
| 128.2924 | 48.5702 | 32.6258 | 25.7924 | 20.6674 | 14.6883 | 11.1008 | 9.9049 | 9.1874 | 8.9483 | 8.8287 | 8.8287