## Introduction
Eco-indicator 99
A quantitative LCA method
Based on Spreadsheets from FutureSME, modified for the 5th edition of The Mechancial Design Process
Introduction to the Tool
What is the purpose of the tool? |  |  | Eco-indicator 99 is a quantitative LCA method meant to identify the most important environmental impacts of a product or to compare one existing product with another or a current product with new development options. The Eco-Indicator 99 method is a simpler LCA; it uses a weighting method to transform the LCA results into a single score called the eco-indicator (measured in mPt).
What are the benefits of the tool? |  |  | Eco-Indicator 99 provides a standard indicator value for a large number of frequently used materials and processes. Data have been collected in advance for the most common materials and processes and indicators were calculated from these. The eco-indicator is a number that represents the environmental impact of a material/process based on data from an LCA.
How does this tool work? |  |  | 1.Fill in or copy the <form>. If you copy it, keep the copy in the same workbook. 2.Identify the goal of your study e.g. a study to identify the highest environmental impact so that you can re-design your product to be more environmentally friendly 3. Identify the scope: product functionality, functional unit, material flow diagram (all processes associated with the product) 4. Identify inputs and outputs of each process and fill out the Eco-indicator form 5. In the first column on the form, a pull-down allows you to choose a class. 6. Tthe second column allows you to choose a class detail. Once chosen the units and indicator values are automatically filled in. 7. You enter the amount of resource used. 8. The results are automatically calculated.
The Mecahnical Design Process Copyright 2018 David G. Ullman
Worksheets
| <Form> | a blank form for the Eco-Indicator
<Coffee pot> the form filled in for the coffee pot example
<Lists> The structures for the pull down lists
<Table> a table of points for each indicator taken from the EI99 Manual http://www.pre-sustainability.com/download/manuals/EI99_Manual.pdf
References: PréConsultants (2000) Eco‐indicator 99, Manual for Designers: A damage oriented method for Life Cycle Impact Assessment, Ministry of Housing, Spatial Planning and the Environment, Netherlands.
http://www.pre-sustainability.com/download/manuals/EI99_Manual.pdf

## Form
Eco-Indicator 99 modified for The Mechanical Design Process, 5th Edition
Product or component |  |  | Project
Date |  |  | Author
Notes and conclusions
Production
Materials, treatments, transport and extra energy
Material or process class | Material or process detail | Units | Amount | Indicator | Result (mPts)
Total [mPt] |  |  |  |  | 0
Use
Transport, energy and possible auxiliary materials
Use class | Use detail | Amount | Measure unit | Indicator | Result (mPts)
Total [mPt] |  |  |  |  | 0
Disposal
Disposal processes for each material type
Disposal class | Disposal detail | Amount | Measure unit | Indicator | Result (mPts)
Total [mPt] |  |  |  |  | 0
Total [mPt] (all phases) |  |  |  |  | 0
The Mecahnical Design Process Copyright 2018 David G. Ullman

## Coffee pot
Eco-Indicator 99 modified for The Mechanical Design Process, 5th Edition
Product or component |  |  | Project
Coffee Machine |  |  | Example
Date |  |  | Author
18-8-2013 |  |  | Ullman
Notes and conclusions
Analysis of a coffee machine. Assumption: 5 years use, 2 x day, half capacity, keep hot for 30 minutes
Production
Materials, treatments, transport and extra energy
Material or process class | Material or process detail | Units | Amount | Indicator | Result
Paper_Glass | Paper | kg | 7.3 | 96 | 700.8
Plastics | PS (HIPS) | kg | 1 | 360 | 360
Plastics_processing | Injection moulding – 1 | mPts |  | 21 | 21
Non_ferro_metals | Aluminium 0% Rec. | kg | 0.1 | 780 | 78
Metals_processing | Extrusion – aluminium | kg | 0.1 | 72 | 7.2
Ferro_metals | Steel | kg | 0.3 | 86 | 25.8
Paper_Glass | Glass (white) | kg | 0.4 | 58 | 23.2
Heat | Heat gas (industrial furnace) | MJ | 4 | 5.3 | 21.2
Total [mPt] |  |  |  |  | 1237.2
Use
Transport, energy and possible auxiliary materials
Use class | Use detail | Units | Amount | Indicator | Result
Electricity | Electricity USA | kWh | 419 | 22 | 9218
Total [mPt] |  |  |  |  | 9218
Disposal
Disposal processes for each material type
Disposal class | Disposal detail | Units | Amount | Indicator | Result
Waste | Waste PS | kg | 1 | 2 | 2
Waste | Waste Steel | kg | 0.4 | -5.9 | -2.36
Waste | Waste Glass | kg | 0.4 | 2.2 | 0.88
Waste | Waste Paper | kg | 7.3 | 0.71 | 5.183
Total [mPt] |  |  |  |  | 5.703
Total [mPt] (all phases) |  |  |  |  | 10460.903
The Mecahnical Design Process Copyright 2018 David G. Ullman

## Lists
See | http://www.contextures.com/xlDataVal02.html |  | for how to make dependent dropdowns
Purpose | Material or Process
Name | MAP | Ferro_metals |  | Non_ferro_metals | Metals_processing | Plastics | Plastics_processing | Rubbers | Paper_Glass | Heat | Solar | Electricity | Transport | Recycling | Incineration | Landfill | Waste
| Ferro_metals | Cast iron |  | Aluminium 100% Rec. | Bending–aluminium | ABS | Blow foil extrusion PE | EPDM rubber | Packaging carton | Heat coal briquette (stove) | Electricity facade m-Si | Electricity USA | Delivery van <3.5t | Recycling PE | Incineration PE | Landfill PE | Waste PE
| Non_ferro_metals | Converter steel |  | Aluminium 0% Rec. | Bending–steel | HDPE | Calandering PVC foil |  | Paper | Heat coal (industrial furnace) | Electricity facade p-Si | Electr. MV Europe (UCPTE) | Truck 16t | Recycling PP | Incineration PP | Landfill PP | Waste PP
| Metals_processing | Electro steel |  | Chromium | Bending–RVS | LDPE | Injection moulding – 1 |  | Glass (brown) | Heat lignite briquet | Electricity roof m-Si | Electr. LV Europe (UCPTE) | Truck 28t | Recycling PS | Incineration PUR | Landfill PET | Waste PET
| Plastics | Steel |  | Copper | Brazing | PA 6.6 | Injection moulding – 2 |  | Glass (green) | Heat gas (boiler) | Electricity roof p-Si | Electricity LV Austria | Truck 28t (volume) | Recycling PVC | Incineration PET | Landfill PS | Waste PS
| Plastics_processing | Steel high alloy |  | Lead | Cold roll into sheet | PC | Milling,turning,drilling |  | Glass (white) | Heat gas (industrial furnace) |  | Electricity LV Belgium | Truck 40t | Recycling Paper | Incineration PS | Landfill EPS foam | Waste Nylon
| Rubbers | Steel low alloy |  | Nickel enriched | Electrolytic Chromium plating | PET | Pressure forming |  |  | Heat oil (boiler) |  | Electricity LV Switzerland | Passenger car | Recycling Cardboard | Incineration Nylon | Landfill foam 20kg/m3 | Waste PVC
| Paper_Glass |  |  | Palladium enriched | Electrolytic galvanising | PET bottle grade | React.Inj.Moulding-PUR |  |  | Heat oil (industrial furnace) |  | Electricity LV Great Britain | Rail transport | Recycling Glass | Incineration PVC | Landfill foam 100kg/m3 | Waste PVDC
| Heat |  |  | Platinum | Extrusion – aluminium | PP | Ultrasonic welding |  |  | Heat wood |  | Electricity LV France | Tanker inland | Recycling Aluminium | Incineration PVDC | Landfill Nylon | Waste Paper
| Solar |  |  | Rhodium enriched | Milling, turning, drilling | PS (GPPS) | Vacuum-forming |  |  |  |  | Electricity LV Greece | Tanker oceanic | Recycling Ferro metals | Incineration Paper | Landfill PVC | Waste Cardboard
| Electricity |  |  | Zinc | Pressing | PS (HIPS) | [5 empty] | Electricity LV Italy | Freighter inland |  | Incineration Cardboard | Landfill PVDC | Waste Steel
| Transport |  |  |  | Spot welding–aluminium | PS (EPS) | [5 empty] | Electricity LV the Netherlands | Freighter oceanic |  | Incineration Steel | Landfill Paper | Waste Aluminium
[5 empty] | Shearing/stamping–aluminium | PUR energy absorbing | [5 empty] | Electricity LV Portugal | Average air transport |  | Incineration Aluminium | Landfill Cardboard | Waste Glass
[5 empty] | Shearing/stampin–steel | PUR flexible block foam | [6 empty] | Continental air transport |  | Incineration Glass | Landfill Glass
| Use |  |  |  | Shearing/stamping–RVS | PUR hardfoam | [6 empty] | Intercontinental air transport |  |  | Landfill Steel
| Heat |  |  |  | Sheet production | PUR semi rigid foam | [6 empty] | Intercontinental air transport |  |  | Landfill Aluminium
| Solar |  |  |  | Band zinc coating | PVC high impact | [9 empty] | Landfill of 1 m3 volume
| Electricity |  |  |  | Hot galvanising | PVC (rigid)
| Transport |  |  |  | Zinc coating (conversion um) | PVC (flexible)
PVDC
Disposal
Recycling
Incineration
Landfill
Waste

## Table
Class | Detail | mPts | Units
Ferro metals | Cast iron | 240 | kg
| Converter steel | 94 | kg
| Electro steel | 24 | kg
| Steel | 86 | kg
| Steel high alloy | 910 | kg
| Steel low alloy | 110 | kg
Non-ferro metals | Aluminium 100% Rec. | 60 | kg
| Aluminium 0% Rec. | 780 | kg
| Chromium | 970 | kg
| Copper | 1400 | kg
| Lead | 640 | kg
| Nickel enriched | 5200 | kg
| Palladium enriched | 4600000 | kg
| Platinum | 7000000 | kg
| Rhodium enriched | 12000000 | kg
| Zinc | 3200 | kg
Metals processing | Bending–aluminium | 4.7e-05 | m
| Bending–steel | 8e-05 | m
| Bending–RVS | 0.00011 | m
| Brazing | 4000 | kg
| Cold roll into sheet | 18 | delta mm
| Electrolytic Chromium plating | 1100 | m2
| Electrolytic galvanising | 130 | m2
| Extrusion – aluminium | 72 | kg
| Milling, turning, drilling | 800 | dm3
| Pressing | 23 | kg
| Spot welding–aluminium | 2.7 | weld
| Shearing/stamping–aluminium | 3.6e-05 | mm2
| Shearing/stampin–steel | 6e-05 | mm2
| Shearing/stamping–RVS | 8.6e-05 | mm2
| Sheet production | 30 | kg
| Band zinc coating | 4300 | m2
| Hot galvanising | 3300 | m2
| Zinc coating (conversion um) | 49 | m2
Plastics | ABS | 400 | kg
| HDPE | 330 | kg
| LDPE | 360 | kg
| PA 6.6 | 630 | kg
| PC | 510 | kg
| PET | 380 | kg
| PET bottle grade | 390 | kg
| PP | 330 | kg
| PS (GPPS) | 370 | kg
| PS (HIPS) | 360 | kg
| PS (EPS) | 360 | kg
| PUR energy absorbing | 490 | kg
| PUR flexible block foam | 480 | kg
| PUR hardfoam | 420 | kg
| PUR semi rigid foam | 480 | kg
| PVC high impact | 280 | kg
| PVC (rigid) | 270 | kg
| PVC (flexible) | 240 | kg
| PVDC | 440 | kg
Plastics processing | Blow foil extrusion PE | 2.1 | mPts
| Calandering PVC foil | 3.7 | mPts
| Injection moulding – 1 | 21 | mPts
| Injection moulding – 2 | 44 | mPts
| Milling,turning,drilling | 6.4 | mPts
| Pressure forming | 6.4 | mPts
| React.Inj.Moulding-PUR | 12 | mPts
| Ultrasonic welding | 0.098 | mPts
| Vacuum-forming | 9.1 | mPts
Rubbers | EPDM rubber | 360 | kg
Paper Glass | Packaging carton | 69 | kg
| Paper | 96 | kg
| Glass (brown) | 50 | kg
| Glass (green) | 51 | kg
| Glass (white) | 58 | kg
Heat | Heat coal briquette (stove) | 4.6 | MJ
| Heat coal (industrial furnace) | 4.2 | MJ
| Heat lignite briquet | 3.2 | MJ
| Heat gas (boiler) | 5.4 | MJ
| Heat gas (industrial furnace) | 5.3 | MJ
| Heat oil (boiler) | 5.6 | MJ
| Heat oil (industrial furnace) | 11 | MJ
| Heat wood | 1.6 | MJ
Solar | Electricity facade m-Si | 9.7 | kWh
| Electricity facade p-Si | 14 | kWh
| Electricity roof m-Si | 7.2 | kWh
| Electricity roof p-Si | 10 | kWh
Transport | Delivery van <3.5t | 140 | tkm
| Truck 16t | 34 | tkm
| Truck 28t | 22 | tkm
| Truck 28t (volume) | 8 | tkm
| Truck 40t | 15 | tkm
| Passenger car W-Europe | 29 | tkm
| Rail transport | 3.9 | tkm
| Tanker inland | 5 | tkm
| Tanker oceanic | 0.8 | tkm
| Freighter inland | 5.1 | tkm
| Freighter oceanic | 1.1 | tkm
| Average air transport | 78 | tkm
| Continental air transport | 120 | tkm
| Intercontinental air transport | 80 | tkm
| Intercontinental air transport | 72 | tkm
Recycling | Recycling PE | -240 | kg
| Recycling PP | -210 | kg
| Recycling PS | -240 | kg
| Recycling PVC | -170 | kg
| Recycling Paper | -1.2 | kg
| Recycling Cardboard | -8.3 | kg
| Recycling Glass | -15 | kg
| Recycling Aluminium | -720 | kg
| Recycling Ferro metals | -70 | kg
Incineration | Incineration PE | -19 | kg
| Incineration PP | -13 | kg
| Incineration PUR | 2.8 | kg
| Incineration PET | -6.3 | kg
| Incineration PS | -5.3 | kg
| Incineration Nylon | 1.1 | kg
| Incineration PVC | 37 | kg
| Incineration PVDC | 66 | kg
| Incineration Paper | -12 | kg
| Incineration Cardboard | -12 | kg
| Incineration Steel | -32 | kg
| Incineration Aluminium | -110 | kg
| Incineration Glass | 5.1 | kg
Landfill | Landfill PE | 3.9 | kg
| Landfill PP | 3.5 | kg
| Landfill PET | 3.1 | kg
| Landfill PS | 4.1 | kg
| Landfill EPS foam | 7.4 | kg
| Landfill foam 20kg/m3 | 9.7 | kg
| Landfill foam 100kg/m3 | 4.3 | kg
| Landfill Nylon | 3.6 | kg
| Landfill PVC | 2.8 | kg
| Landfill PVDC | 2.2 | kg
| Landfill Paper | 4.3 | kg
| Landfill Cardboard | 4.2 | kg
| Landfill Glass | 1.4 | kg
| Landfill Steel | 1.4 | kg
| Landfill Aluminium | 1.4 | kg
| Landfill of 1 m3 volume | 140 | kg
Waste | Waste PE | -1.1 | kg
| Waste PP | -0.13 | kg
| Waste PET | 1 | kg
| Waste PS | 2 | kg
| Waste Nylon | 3.1 | kg
| Waste PVC | 10 | kg
| Waste PVDC | 16 | kg
| Waste Paper | 0.71 | kg
| Waste Cardboard | 0.64 | kg
| Waste Steel | -5.9 | kg
| Waste Aluminium | -23 | kg
| Waste Glass | 2.2 | kg
Electricity | Electricity USA | 22 | kWh
| Electr. MV Europe (UCPTE) | 22 | kWh
| Electr. LV Europe (UCPTE) | 26 | kWh
| Electricity LV Austria | 18 | kWh
| Electricity LV Belgium | 22 | kWh
| Electricity LV Switzerland | 8.4 | kWh
| Electricity LV Great Britain | 33 | kWh
| Electricity LV France | 8.9 | kWh
| Electricity LV Greece | 61 | kWh
| Electricity LV Italy | 47 | kWh
| Electricity LV the Netherlands | 37 | kWh
| Electricity LV Portugal | 46 | kWh